## Description
ID | SoilFile | SoilName | WeatherFilename | Hybrid | VarietyFile | ClimateID | WeatherID | ClimateFile | Location | NitrogenFile | Solute | Path | Biology | MulchGeo | MulchDecomp | Gas_File | Gas_CO2 | Gas_O2 | Gas_N2O | Tillage | WaterMovParam
WYE06 | WyeSoil.soi | Wyesoil | WYE06.wea | PI34M91 | PI34M91.var | Wye | Wye | WyeClimate.dat | Wye | Wye.nit | NitrogenDefault | Wye06 | BiologyDefault | MulchGeo1 | MulchDecomp1 | GasID.gas | GasCO2Default | GasO2Default | GasN2ODefault | Default | WaterMovDefault
WYE07 | WyeSoil.soi | Wyesoil | WYE07.wea | PI34M91 | PI34M91.var | Wye | Wye | WyeClimate.dat | Wye | Wye.nit | NitrogenDefault | Wye07 | BiologyDefault | MulchGeo1 | MulchDecomp1 | GasID.gas | GasCO2Default | GasO2Default | GasN2ODefault | Default | WaterMovDefault
WYE08 | WyeSoil.soi | Wyesoil | WYE08.wea | P37y14 | P37y14.var | Wye | Wye | WyeClimate.dat | Wye | Wye.nit | NitrogenDefault | Wye08 | BiologyDefault | MulchGeo1 | MulchDecomp1 | GasID.gas | GasCO2Default | GasO2Default | GasN2ODefault | Default | WaterMovDefault
DEL06 | WyeSoil.soi | Wyesoil | DEL06.wea | PI33B53 | PI33B53.var | Del | Del | WyeClimate.dat | Del | Del.nit | NitrogenDefault | Del06 | BiologyDefault | MulchGeo1 | MulchDecomp1 | GasID.gas | GasCO2Default | GasO2Default | GasN2ODefault | Default | WaterMovDefault
DEL07 | WyeSoil.soi | Wyesoil | DEL07.wea | PI33B53 | PI33B53.var | Del | Del | WyeClimate.dat | Del | Del.nit | NitrogenDefault | Del07 | BiologyDefault | MulchGeo1 | MulchDecomp1 | GasID.gas | GasCO2Default | GasO2Default | GasN2ODefault | Default | WaterMovDefault
DEL08 | Caswell.soi | Caswell | DEL07.wea | PI33B53 | PI33B53.var | Del | Del | WyeClimate.dat | Del | Del.nit | NitrogenDefault | Del08 | BiologyDefault | MulchGeo1 | MulchDecomp1 | GasID.gas | GasCO2Default | GasO2Default | GasN2ODefault | Default | WaterMovDefault
DEL09 | Piedmont.soi | Piedmont | DEL07.wea | PI33B53 | PI33B53.var | Del | Del | WyeClimate.dat | Del | Del.nit | NitrogenDefault | Del09 | BiologyDefault | MulchGeo1 | MulchDecomp1 | GasID.gas | GasCO2Default | GasO2Default | GasN2ODefault | Default | WaterMovDefault

## Biology
ID | dThH | dThL | es | Th_m | tb | QT | dThD | Th_d
BiologyDefault | 0.1 | 0.08 | 0.6 | 1 | 25 | 3 | 0.1 | 2

## Climate
ClimateID | Location | Latitude | Longitude | DailyBulb | DailyWInd | RainIntensity | DailyConc | Furrow | RelHumid | DailyCO2 | Bsolar | Btemp | Atemp | Erain | BWInd | BIR | AvgWind | AvgRainRate | ChemCOnc | RH | AvgCO2 | Altitude
Wye | Wye | 39.02 | -76.55 | 0 | 0 | 0 | 0 | 0 | 1 | 0 | 1000000 | 1 | 0 | 0.1 | 1 | 1 | 8 | 3 | 0 | 0 | 380 | 50
Del | Del | 39.02 | -76.55 | 0 | 0 | 0 | 0 | 0 | 1 | 0 | 1000000 | 1 | 0 | 0.1 | 1 | 1 | 8 | 3 | 0 | 0 | 380 | 50

## Fertilization
ID | date | amount | depth | Litter_C(kg/ha) | Litter_N | Manure_C | Manure_N | date_residue | type(t or m) | rate (t/ha or cm) | Vertical Layers
WYE06 | 2006-05-01 | 0 | 5 | 0 | 0 | 0 | 0 | 2006-05-01 | t | 5 | 3
WYE06 | 2006-05-10 | 60 | 5 | 0 | 0 | 0 | 0
WYE06 | 2006-06-14 | 60 | 5 | 0 | 0 | 0 | 0
WYE07 | 2007-05-10 | 65 | 5 | 0 | 0 | 0 | 0
WYE07 | 2007-06-14 | 65 | 5 | 0 | 0 | 0 | 0
WYE08 | 2008-06-06 | 65 | 5 | 0 | 0 | 0 | 0
WYE08 | 2008-07-06 | 65 | 5 | 0 | 0 | 0 | 0
DEL06 | 2006-04-09 | 0 | 0 | 0 | 0 | 0 | 0 | 2006-04-09 | t | 5 | 3
DEL06 | 2006-04-20 | 60 | 5 | 0 | 0 | 0 | 0
DEL06 | 2006-05-24 | 60 | 5 | 0 | 0 | 0 | 0
DEL06 | 2006-06-10 | 60 | 5 | 0 | 0 | 0 | 0
DEL06 | 2006-06-24 | 60 | 5 | 0 | 0 | 0 | 0
DEL06 | 2006-07-15 | 60 | 5 | 0 | 0 | 0 | 0
DEL06 | 2006-08-15 | 60 | 5 | 0 | 0 | 0 | 0
DEL07 | 2007-05-10 | 60 | 5 | 0 | 0 | 0 | 0
DEL07 | 2007-05-24 | 60 | 5 | 0 | 0 | 0 | 0
DEL07 | 2007-06-10 | 60 | 5 | 0 | 0 | 0 | 0
DEL07 | 2007-06-24 | 60 | 5 | 0 | 0 | 0 | 0
DEL07 | 2007-07-15 | 60 | 5 | 0 | 0 | 0 | 0
DEL07 | 2007-08-15 | 60 | 5 | 0 | 0 | 0 | 0

## GridRatio
soilfile | SR1 | IR1 | SR2 | IR2 | PlantingDepth | XLimitRoot | BottomBC | GasBCTop | GasBCBottom | InitRtMass
WyeSoil.soi | 1.6 | 0.05 | 2.1 | 2 | 10 | 23 | -2 | -4 | 1 | 0
Caswell.soi | 1.6 | 0.05 | 2.1 | 2 | 10 | 23 | -2 | -4 | 1 | 0
Piedmont.soi | 1.6 | 0.05 | 2.1 | 2 | 10 | 23 | -2 | -4 | 1 | 0

## Tillage
ID | Till(1/0) | DaysBeforePlanting | Depth
Default | 0 | 4 | 15

## Irrig
id | date_start | date_end | amount (mm/day) | Depth (mm) | type | start_hour | end_hour | there are 3 types of irrigation
[8 empty] | flood_H | flooding by applying ponded water head
[8 empty] | flood_R | flooding by applying a rate of water application over time
[8 empty] | Sprinkler | overhead sprinkler
[8 empty] | flood_H | enter date_start and date_end, depth start_hour and end_hour and depth
[8 empty] | flood_R | enter date_start and date_end, depth start_hour and end_hour and amount
[8 empty] | sprinkler | enter date start and amount
Note on D1: Author: rate for sprinkler or ponding when ponded as a flow of water into the field
Note on E1: Author: the target ponded depth for flow infil or constant depth
Note on F1: Author: type can be: flood_H flooding as a depth of water flood_R flooding as a rate of water input sprinkler
Note on G1: Author: hour of day 0-23

## Drip
ID | Date | rate(cm/hr) | StartTime | StopTime | Distance

## DripNodes
ID | nodes

## Init
ID | Population(p/ha) | Lat | Long | altitude(m) | begin date | sowing | end | autoirrigated | autoIrrigAmt | RowAngle | Xseed | seedDepth | CEC | EOMult | NoSoilFile | OutputSoilFIle | RowSpacing(cm)
WYE06 | 69000 | 39.02 | 76.55 | 50 | 2006-05-01 | 2006-05-08 | 2006-09-25 | 0 |  | 0 | 0 | 8 | 0.65 | 0.5 | 0 | 1 | 76.2
WYE07 | 69000 | 39.02 | 76.55 | 50 | 2007-05-05 | 2007-05-18 | 2007-09-18 | 0 |  | 0 | 0 | 8 | 0.65 | 0.5 | 0 | 1 | 76.2
WYE08 | 69000 | 39.02 | 76.55 | 50 | 2008-06-05 | 2008-06-09 | 2008-10-12 | 0 |  | 0 | 0 | 8 | 0.65 | 0.5 | 0 | 1 | 76.2
DEL06 | 73000 | 39.02 | 76.55 | 50 | 2006-04-08 | 2006-04-10 | 2006-10-11 | 0 |  | 0 | 0 | 8 | 0.65 | 0.5 | 0 | 1 | 76.2
DEL07 | 73000 | 39.02 | 76.55 | 50 | 2007-04-23 | 2007-04-30 | 2007-09-28 | 0 |  | 0 | 0 | 8 | 0.65 | 0.5 | 0 | 1 | 76.2
DEL08 | 73000 | 39.02 | 76.55 | 50 | 2007-04-23 | 2007-04-30 | 2007-09-28 | 0 |  | 0 | 0 | 8 | 0.65 | 0.5 | 0 | 1 | 76.2
DEL09 | 73000 | 39.02 | 76.55 | 50 | 2007-04-23 | 2007-04-30 | 2007-09-28 | 0 |  | 0 | 0 | 8 | 0.65 | 0.5 | 0 | 1 | 76.2
Note on F1: Author: must be earlier or equal to sowing, generally not more than a week
Note on M1: Author: depth seed planted (cm)
Note on N1: Author:

## Gas
ID | EPSI | bTort | Diffusion_Coeff(cm2/day)
GasCO2Default | 1 | 0.65 | 11920
GasO2Default | 1 | 0.65 | 15400
GasN2ODefault | 1 | 0.65 | 12355.2

## Soil
SoilFile | Bottom depth | Init Type | OM (%/100) | Humus_C | Humus_N | Litter_C | Litter_N | Manure_C | Manure_N | NO3 (ppm) | NH4 | HNew | Tmpr | CO2(ppm) | O2(ppm) | N2O(ppm) | Sand | Silt | Clay | BD | TH33 | TH1500 | kh | kL | km | kn | kd | fe | fh | r0 | rL | rm | fa | nq | cs | thr | ths | tha | th | alfa | n | ks | kk | thk
WyeSoil.soi | 20 | m | 0.0025 | -1 | -1 | 0 | 0 | 0 | 0 | 9.5 | 0 | -100 | 23 | 400 | 206000 | 0 | 75 | 20 | 5 | 1.26 | -1 | -1 | 7e-05 | 0.035 | 0.07 | 0.2 | 1e-07 | 0.6 | 0.2 | 10 | 50 | 10 | 0.1 | 8 | 1e-05 | 0.051 | 0.396 | 0.051 | 0.396 | 0.032 | 1.85 | 120 | 120 | 0.396
WyeSoil.soi | 35 | m | 0.0025 | -1 | -1 | 0 | 0 | 0 | 0 | 5.1 | 0 | -100 | 23 | 400 | 206000 | 0 | 80 | 15 | 5 | 1.33 | -1 | -1 | 7e-05 | 0.035 | 0.07 | 0.2 | 1e-07 | 0.6 | 0.2 | 10 | 50 | 10 | 0.1 | 8 | 1e-05 | 0.051 | 0.43 | 0.051 | 0.43 | 0.042 | 1.75 | 86 | 86 | 0.43
WyeSoil.soi | 75 | m | 0.0025 | -1 | -1 | 0 | 0 | 0 | 0 | 6.1 | 0 | -100 | 23 | 400 | 206000 | 0 | 85 | 14 | 6 | 1.36 | -1 | -1 | 7e-05 | 0.035 | 0.07 | 0.2 | 1e-07 | 0.6 | 0.2 | 10 | 50 | 10 | 0.1 | 8 | 1e-05 | 0.01 | 0.39 | 0.01 | 0.39 | 0.019 | 1.6 | 60 | 30 | 0.39
WyeSoil.soi | 145 | m | 0.00125 | -1 | -1 | 0 | 0 | 0 | 0 | 5.9 | 0 | -100 | 23 | 400 | 206000 | 0 | 90 | 10 | 0 | 1.36 | -1 | -1 | 7e-05 | 0.035 | 0.07 | 0.2 | 1e-07 | 0.6 | 0.2 | 10 | 50 | 10 | 0.1 | 8 | 1e-05 | 0.01 | 0.3 | 0.01 | 0.3 | 0.019 | 1.4 | 25 | 25 | 0.3
Caswell.soi | 23 | m | 0.015 | -1 | -1 | 0 | 0 | 0 | 0 | 25 | 4 | -200 | 25 | 400 | 206000 | 0 | 83 | 11 | 6 | 1.392 | 0.158 | -1 | -1 | -1 | -1 | -1 | -1 | -1 | -1 | -1 | -1 | 7e-05 | 0.035 | 0.07 | 0.2 | 1e-05 | 0.6 | 0.2 | 10 | 50 | 10 | 0.1 | 8 | 1e-05
Caswell.soi | 30 | m | 0.0025 | -1 | -1 | 0 | 0 | 0 | 0 | 25 | 4 | -200 | 25 | 400 | 206000 | 0 | 85 | 11 | 4 | 1.43 | 0.17 | -1 | -1 | -1 | -1 | -1 | -1 | -1 | -1 | -1 | -1 | 7e-05 | 0.035 | 0.07 | 0.2 | 1e-05 | 0.6 | 0.2 | 10 | 50 | 10 | 0.1 | 8 | 1e-05
Caswell.soi | 157 | m | 0.0025 | -1 | -1 | 0 | 0 | 0 | 0 | 25 | 4 | -200 | 25 | 400 | 206000 | 0 | 60 | 17 | 23 | 1.41 | 0.24 | -1 | -1 | -1 | -1 | -1 | -1 | -1 | -1 | -1 | -1 | 7e-05 | 0.035 | 0.07 | 0.2 | 1e-05 | 0.6 | 0.2 | 10 | 50 | 10 | 0.1 | 8 | 1e-05
Caswell.soi | 203 | m | 0.0025 | -1 | -1 | 0 | 0 | 0 | 0 | 25 | 4 | -200 | 25 | 400 | 206000 | 0 | 60 | 17 | 23 | 1.382 | 0.238 | -1 | -1 | -1 | -1 | -1 | -1 | -1 | -1 | -1 | -1 | 7e-05 | 0.035 | 0.07 | 0.2 | 1e-05 | 0.6 | 0.2 | 10 | 50 | 10 | 0.1 | 8 | 1e-05
Piedmont.soi | 18 | m | 0.0125 | -1 | -1 | 0 | 0 | 0 | 0 | 25 | 4 | -200 | 25 | 400 | 206000 | 0 | 33.5 | 36.5 | 30 | 1.128 | 0.322 | -1 | -1 | -1 | -1 | -1 | -1 | -1 | -1 | -1 | -1 | 7e-05 | 0.035 | 0.07 | 0.2 | 1e-05 | 0.6 | 0.2 | 10 | 50 | 10 | 0.1 | 8 | 1e-05
Piedmont.soi | 147 | m | 0.0025 | -1 | -1 | 0 | 0 | 0 | 0 | 25 | 4 | -200 | 25 | 400 | 206000 | 0 | 17.1 | 27.9 | 55 | 0.99 | 0.39 | -1 | -1 | -1 | -1 | -1 | -1 | -1 | -1 | -1 | -1 | 7e-05 | 0.035 | 0.07 | 0.2 | 1e-05 | 0.6 | 0.2 | 10 | 50 | 10 | 0.1 | 8 | 1e-05
Piedmont.soi | 185 | m | 0.0025 | -1 | -1 | 0 | 0 | 0 | 0 | 25 | 4 | -200 | 25 | 400 | 206000 | 0 | 33.3 | 31.7 | 35 | 1.221 | 0.329 | -1 | -1 | -1 | -1 | -1 | -1 | -1 | -1 | -1 | -1 | 7e-05 | 0.035 | 0.07 | 0.2 | 1e-05 | 0.6 | 0.2 | 10 | 50 | 10 | 0.1 | 8 | 1e-05
Piedmont.soi | 203 | m | 0.0025 | -1 | -1 | 0 | 0 | 0 | 0 | 25 | 4 | -200 | 25 | 400 | 206000 | 0 | 38.5 | 36.5 | 25 | 1.262 | 0.288 | -1 | -1 | -1 | -1 | -1 | -1 | -1 | -1 | -1 | -1 | 7e-05 | 0.035 | 0.07 | 0.2 | 1e-05 | 0.6 | 0.2 | 10 | 50 | 10 | 0.1 | 8 | 1e-05
Note on D1: Author: Begins with 2.5% up to 61cm, then half, and then 0.6
Note on M1: Author: Soil water potential
Note on N1: Author: temperature of the soil
Note on U1: Author: Bulk density (g/cm3)

## Solute
ID | EPSI | lUPW | CourMax | Diffusion_Coeff
NitrogenDefault | 0.8 | 0 | 0.5 | 1.2

## Time
ID | startDate | EndDate | dt | dtMin | DMul1 | DMul2 | Daily | Hourly | WeatherDaily | WeatherHourly | RunToEnd
WYE06 | 2006-04-28 | 2006-09-10 | 0.0001 | 1e-07 | 1.3 | 0.3 | 0 | 1 | 0 | 1 | 0
WYE07 | 2007-04-28 | 2007-09-30 | 0.0001 | 1e-07 | 1.3 | 0.3 | 0 | 1 | 0 | 1 | 0
WYE08 | 2008-05-28 | 2008-10-15 | 0.0001 | 1e-07 | 1.3 | 0.3 | 0 | 1 | 0 | 1 | 0
DEL06 | 2006-04-07 | 2006-10-18 | 0.0001 | 1e-07 | 1.3 | 0.3 | 0 | 1 | 0 | 1 | 0
DEL07 | 2007-04-15 | 2007-10-10 | 0.0001 | 1e-07 | 1.3 | 0.3 | 0 | 1 | 0 | 1 | 0
DEL08 | 2007-04-15 | 2007-10-10 | 0.0001 | 1e-07 | 1.3 | 0.3 | 0 | 1 | 0 | 1 | 0
DEL09 | 2007-04-15 | 2007-10-10 | 0.0001 | 1e-07 | 1.3 | 0.3 | 0 | 1 | 0 | 1 | 0

## Variety
Hybrid | JuvenileLeaves | DaylengthSensitive | Rmax_LTAR | Rmax_LTIR | PhyllFrmTassel | StayGreen | LM_min | RRRM | RRRY | RVRL | ALPM | ALPY | RTWL | RTMinWTperArea | note | EPSI | lUpW | CourMax | Diffx | Diffz | VelZ | Isink | Rroot | ConstI_M | ConstK_M | Cmin0_M | ConstI_Y | ConstK_Y | Cmin0_Y
PI34M91 | 18 | 1 | 0.53 | 0.978 | 3 | 4.5 | 125 | 166.7 | 31.3 | 0.73 | 0.55 | 0.04 | 0.0001059 | 0.0002 |  | 1 | 1 | 5 | 20 | 1 | 0 | 1 | 0.017 | 35 | 0.5 | 0.01 | 17.2 | 0.75 | 0.03
P37y14 | 16 | 1 | 0.53 | 0.978 | 3 | 4.5 | 125 | 166.7 | 31.3 | 0.73 | 0.55 | 0.04 | 0.0001059 | 0.0002 |  | 1 | 1 | 5 | 20 | 1 | 0 | 1 | 0.017 | 35 | 0.5 | 0.01 | 17.2 | 0.75 | 0.03
PI33B53 | 19 | 1 | 0.53 | 0.978 | 3 | 4.5 | 125 | 166.7 | 31.3 | 0.73 | 0.55 | 0.04 | 0.0001059 | 0.0002 |  | 1 | 1 | 5 | 20 | 1 | 0 | 1 | 0.017 | 35 | 0.5 | 0.01 | 17.2 | 0.75 | 0.03

## Weather
ClimateID | WeatherID | Source_name | Source | Time
Wye | Wye | MD_Del_Weather.csv | file | hourly
Wye | Wye | MD_Del_Weather.csv | file | hourly
Wye | Wye | MD_Del_Weather.csv | file | hourly
Del | Del | MD_Del_Weather.csv | file | hourly
Del | Del | MD_Del_Weather.csv | file | hourly

## MulchGeo
ID | Min_Hori_Size | Diffusion_Restriction | LongWaveRadiationCtrl | Decomposition_ctrl | DeltaRshort | DeltaRlong | Omega | epsilon_mulch | alpha_mulch | MaxStep in Picard Iteration | Tolerance_head | rho_mulch | pore_space | MaxPondingDepth
MulchGeo1 | 2 | 0 | 0 | 1 | 0.3 | 0.3 | 0.6 | 1 | 0.3 | 10 | 0.01 | 600000 | 0.95 | 5

## MulchDecomp
ID | ContactFraction | alpha_feeding | CARB MASS | CELL MASS | LIGN MASS | CARB N MASS | CELL N MASS | LIGN N MASS | CARB Decomp | CELL Decomp | LIGN Decomp
MulchDecomp1 | 0.6 | 0.1 | 0.2 | 0.7 | 0.1 | 0.08 | 0.01 | 0.01 | 0.425 | 0.24 | 0.0228

## WaterMovParam
ID | MaxIt | TolTh | TolH | hCritA | hCritS | DtMx | htab1 | htabN | EPSI.Heat | EPSI.Solute
WaterMovDefault | 20 | 0.01 | 0.05 | -100000 | 0.001 | 0.02 | 0.001 | 1000 | 0.5 | 0.5